## Sheet1
Device
AHU-(Type C) AHU-B1-01 Fire Alarm Signal
AHU-(Type C) AHU-B1-01 Fresh Air Damper Control
AHU-(Type C) AHU-B1-01 Mixed Air Damper Control
AHU-(Type C) AHU-B1-01 Fresh Air Temperature
AHU-(Type C) AHU-B1-01Mixed Air Temperature
AHU-(Type C) AHU-B1-01Pre-Filter Status
AHU-(Type C) AHU-B1-01Bag Filter Status
AHU-(Type C) AHU-B1-012-Way Valve Control
AHU-(Type C) AHU-B1-01Supply Fan Air Flow Status
AHU-(Type C) AHU-B1-01Supply Fan On/Off Status
AHU-(Type C) AHU-B1-01Supply Fan Start/Stop Command
AHU-(Type C) AHU-B1-01Supply Fan Trip Alarm
AHU-(Type C) AHU-B1-01Return Air Temperature
AHU-(Type C) AHU-B1-01Supply Air Temperature
AHU-(Type C) AHU-B1-01Return Air Duct Smoke Alarm
AHU-(Type C) AHU-B1-01Supply Air Duct Smoke Alarm
AHU-(Type C) AHU-B1-01CO2 Level
FAHU-(Type D) FAHU-B1-02 Fresh Air Damper Control
FAHU-(Type D) FAHU-B1-02 Fresh Air Temperature
FAHU-(Type D) FAHU-B1-02 Mixed Air Temperature
FAHU-(Type D) FAHU-B1-02 Pre-Filter Status
FAHU-(Type D) FAHU-B1-02 Bag Filter Status
FAHU-(Type D) FAHU-B1-02 2-Way Valve Control
FAHU-(Type D) FAHU-B1-02 Supply Fan Air Flow Status
FAHU-(Type D) FAHU-B1-02 Supply Fan On/Off Status
FAHU-(Type D) FAHU-B1-02 Supply Fan Start/Stop Command
FAHU-(Type D) FAHU-B1-02 Supply Fan Trip Alarm
FAHU-(Type D) FAHU-B1-02 Supply Air Temperature
FAHU-(Type D) FAHU-B1-02 Supply Air Duct Smoke Alarm
Fan Coil Unit Cooling Coil Valve Control
Fan Coil Unit Supply Fan 3 Speed Command
Fan Coil Unit Fan Speed Feedback
Fan Coil Unit Room Temperature
Fan Coil Unit Set Point Adjustment
Fan Coil Unit FCU Start/Stop Command
Fan Coil Unit Fan Status-DPS